## Calculator
Inputs |  |  | Units |  | Cost of heating water (optional)
Plant Location |  | VIC |  |  | 1000000 | Fuel used per year
Number of SF units |  | 50 | units | Assumes each is used once per carcase (for Econoliser use), multiple dips per steriliser do not affect steriliser calculations, but will slighlty underestimate Econoliser useage. | 2000000 | $ per year
Number of BR (and other) units |  | 10 | units |  | 39300 | GJ (based on your selected fuel sources in B13)
Average flow rate (Sterilisers only) |  | 4 | L/min |  | 10916666.6667 | kWh (converted from GJ)
Water use per cycle (Econoliser) |  | 0.14 | L |  | 0.18321 | $/kWh
Average daily operating duration |  | 9 | hours | Need to take into account if plants turn the sterilisers off during breaks, or not.
Average daily kill (SF) |  | 600 | animals
Average daily number of times knives are sterilised per unit (in BR & other) |  | 10 | times/unit | Not every carcase requires trimming in the BR and subsequent sterilising of knife, but only a fraction, e.g. 1%. Essentially this is an average over all other steriliser units used by the plant. (See also Steriliser Audit Tab)
Number of operating days per year |  | 250 | days
Water cost (combined purchase and disposal) |  | 4.2 | $/kL | Assumes that the two water amounts are the same.
Electricity cost |  | 0.16 | $/kWh | Purchased from the grid.
Combustion source for water heating | 17: Natural gas distributed in a pipeline |  |  | These drop down values correspond to the Clean Energy Regulator (CER) Measurement document items (inc. #'s).
Energy content factor of combustion source |  | 0.0393 | GJ/m3 | Source: Schedule1 of "Fuel combustion of National Greenhouse and Energy Reporting (Measurement) Determination 2008"
Cost to heat water (using plant's source above) |  | 0.18321 | $/kWh | Default only - replace with your own value. Caution: Depending on the source the units may need to be changed to kWh (see Cells Q1:R6)
Average incoming water temperature into plant |  | 15 | deg C
Water temperature outgoing from heating source |  | 94 | deg C
System heat retention efficiency |  | 70% |  | Allows for heat loss throughout the system. This should include all aspects of the hot water supply, i.e. boiler, heat exchanger, pipework, etc.
Water inlet temperature for Econoliser |  | 15 | deg C | Econoliser can be connected to the cold water, warm (hand wash) or hot (steriliser) water supply, affecting potential benefits
Water temperature (Econoliser) |  | 94 | deg C | Used only for Econoliser; higher than 82C (on the knives), i.e. water heated in the small tank and displayed on the screen
Outputs
| Steriliser | Econoliser
Daily water usage | 129.6 | 4.214 | kL
Annual water usage | 32400 | 1053.5 | kL
Annual cost of water | 136080 | 4424.7 | $
Annual energy needed to heat water (Hot water) | 15321.0343 | 0 | GJ | Takes into account the system efficiency factor, i.e. loss of heat in the system, and supply water temperature for Econoliser
Annual energy needed to heat water (Econoliser) |  | 348.719 | GJ
Annual energy needed to heat water (Combined) | 15321.0343 | 348.719 | GJ
Annual energy needed to heat water (Hot water; unit change) | 4255842.8571 | 0 | kWh
Annual energy needed to heat water (Econoliser; unit change) | 0 | 96866.3986 | kWh
Annual energy needed to heat water (Combined; unit change) | 4255842.8571 | 96866.3986 | kWh
Annual energy cost to heat water | 779696.4013 | 15498.6238 | $
Amount of combustion source needed to heat water supply | 389848.2007 | 0 | kL or m3
CO2 emission factor | 51.4 |  | kg CO2-e/GJ | Source: Part 2 of "Fuel combustion of National Greenhouse and Energy Reporting (Measurement) Determination 2008"
CH4 emission factor | 0.1 |  | kg CO2-e/GJ | Source: Part 2 of "Fuel combustion of National Greenhouse and Energy Reporting (Measurement) Determination 2008"
N2O emission factor | 0.03 |  | kg CO2-e/GJ | Source: Part 2 of "Fuel combustion of National Greenhouse and Energy Reporting (Measurement) Determination 2008"
Total emissions factor | 51.53 |  | kg CO2-e/GJ
Emission Factor (based on location) for grid electricity |  | 0.85 | kg CO2-e/kWh | For purchased electricity from grid
Total emissions (Econoliser only) |  | 82.3364 | t CO2-e
Total emissions | 789.4929 | 82.3364 | t CO2-e
Note: Input boxes are coloured using orange background. Some of these are direct entry and a couple are drop down boxes. In Column E+ are explanatory comments. Comments / questions to: andreas.kiermeier@gmail.com

## Steriliser Audit
Location | Station | Number of sterilisers | Water flow (L/min) | Notes
Slaughter floor | Station 1 | 1 | 3
Slaughter floor | Station 2 | 1 | 3
Slaughter floor | Station 3 | 1 | 3
Slaughter floor | Station 4 | 2 | 3.8
Slaughter floor | Station 5 | 1 | 4
Slaughter floor | Station 6 | 1 | 3
Slaughter floor | Station 7 | 1 | 3
Slaughter floor | Station 8 | 1 | 3
Slaughter floor | Station 9 | 1 | 3
Slaughter floor | Station 10 | 1 | 3
Slaughter floor | Station 11 | 1 | 3
Slaughter floor | Station 12 | 1 | 3
Slaughter floor | Station 13 | 1 | 3
Slaughter floor | Station 14 | 1 | 3
Slaughter floor | Station 15 | 1 | 3
Slaughter floor | Station 16 | 1 | 3
Offal Room |  | 1 | 2 | Include with SF?
Other (add more rows as needed)
| Total | 18
|  | Average flow rate | 3.0889
Location | Station | Number of sterilisers | Water flow (L/min) | Number of knife insertions per unit per day | Notes
Boning Room | MHA stand | 2 | 4 | 200 | E.g. 10% of carcase sides
Boning Room | CMA | 1 | 3 | 10 | E.g. After defects
Boning Room | Room Entry | 1 | 3 | 400 | E.g. 100 staff on entry into BR, 4 times per day
Boning Room | Other | 1 | 3 | 10 | E.g. Dropped knives
Carcase load out |  | 1 | 3 | 10
Caontainer load out |  | 1 | 3 | 5
Other (add more rows as needed)
| Total | 7
|  | Average flow rate | 3.2857
|  | Average usage (include only non-SF units) |  | 119.2857
|  | Combined average flow rate | 3.144

## Lookup
Constants
Item | Value | Units
Specific heat of water | 4190 | J/(kg K)
MJ to kWh conversion | 3.6 | MJ/kWh
Consumption of electricity purchased from grid
State/Territory | Emission Factor | Units
NSW | 0.73 | kg CO2-e/kWh
NT | 0.54 | kg CO2-e/kWh
QLD | 0.73 | kg CO2-e/kWh
SA | 0.25 | kg CO2-e/kWh
TAS | 0.17 | kg CO2-e/kWh
VIC | 0.85 | kg CO2-e/kWh
WA (South West inter) | 0.51 | kg CO2-e/kWh
Energy sources (combined)
Source: Schedule 1—Energy content factors and emission factors; National Greenhouse and Energy Reporting (Measurement) Determination 2008, 1 July 2023
Emission factor kg CO2-e/GJ (relevant oxidation factors incorporated)
ItemFuel | Fuel | EF | CO2 | CH4 | N2O | Units | Type | Item
1: Bituminous coal | Bituminous coal | 27 | 90 | 0.04 | 0.2 | GJ/t | Solid | 1
1A: Sub-bituminous coal | Sub-bituminous coal | 21 | 90 | 0.04 | 0.2 | GJ/t | Solid | 1A
1B: Anthracite | Anthracite | 29 | 90 | 0.04 | 0.2 | GJ/t | Solid | 1B
2: Brown coal | Brown coal | 10.2 | 93.5 | 0.02 | 0.3 | GJ/t | Solid | 2
3: Coking coal | Coking coal | 30 | 91.8 | 0.03 | 0.2 | GJ/t | Solid | 3
4: Coal briquettes | Coal briquettes | 22.1 | 95 | 0.08 | 0.2 | GJ/t | Solid | 4
5: Coal coke | Coal coke | 27 | 107 | 0.03 | 0.2 | GJ/t | Solid | 5
6: Coal tar | Coal tar | 37.5 | 81.8 | 0.03 | 0.2 | GJ/t | Solid | 6
7: Solid fossil fuels other than those mentioned in items 1 to 5 | Solid fossil fuels other than those mentioned in items 1 to 5 | 22.1 | 95 | 0.08 | 0.2 | GJ/t | Solid | 7
8: Industrial materials that are derived from fossil fuels, if recycled and combusted to produce heat or electricity | Industrial materials that are derived from fossil fuels, if recycled and combusted to produce heat or electricity | 26.3 | 81.6 | 0.03 | 0.2 | GJ/t | Solid | 8
8A: Passenger car tyres, if recycled and combusted to produce heat or electricity | Passenger car tyres, if recycled and combusted to produce heat or electricity | 32 | 62.8 | 0.03 | 0.2 | GJ/t | Solid | 8A
8B: Truck and off-road tyres, if recycled and combusted to produce heat or electricity | Truck and off-road tyres, if recycled and combusted to produce heat or electricity | 27.1 | 55.9 | 0.03 | 0.2 | GJ/t | Solid | 8B
9: Non-biomass municipal materials, if recycled and combusted to produce heat or electricity | Non-biomass municipal materials, if recycled and combusted to produce heat or electricity | 10.5 | 87.1 | 0.8 | 1 | GJ/t | Solid | 9
10: Dry wood | Dry wood | 16.2 | 0 | 0.1 | 1.1 | GJ/t | Solid | 10
11: Green and air dried wood | Green and air dried wood | 10.4 | 0 | 0.1 | 1.1 | GJ/t | Solid | 11
12: Sulphite lyes | Sulphite lyes | 12.4 | 0 | 0.08 | 0.5 | GJ/t | Solid | 12
13: Bagasse | Bagasse | 9.6 | 0 | 0.3 | 1.1 | GJ/t | Solid | 13
14: Biomass municipal and industrial materials, if recycled and combusted to produce heat or electricity | Biomass municipal and industrial materials, if recycled and combusted to produce heat or electricity | 12.2 | 0 | 0.8 | 1 | GJ/t | Solid | 14
15: Charcoal | Charcoal | 31.1 | 0 | 5.3 | 1 | GJ/t | Solid | 15
16: Primary solid biomass fuels other than those mentioned in items 10 to 15 | Primary solid biomass fuels other than those mentioned in items 10 to 15 | 12.2 | 0 | 0.8 | 1 | GJ/t | Solid | 16
17: Natural gas distributed in a pipeline | Natural gas distributed in a pipeline | 0.0393 | 51.4 | 0.1 | 0.03 | GJ/m3 | Gaseous | 17
18: Coal seam methane that is captured for combustion | Coal seam methane that is captured for combustion | 0.0377 | 51.4 | 0.2 | 0.03 | GJ/m3 | Gaseous | 18
19: Coal mine waste gas that is captured for combustion | Coal mine waste gas that is captured for combustion | 0.0377 | 51.9 | 4.6 | 0.3 | GJ/m3 | Gaseous | 19
20: Compressed natural gas that has reverted to standard conditions | Compressed natural gas that has reverted to standard conditions | 0.0393 | 51.4 | 0.1 | 0.03 | GJ/m3 | Gaseous | 20
21: Unprocessed natural gas | Unprocessed natural gas | 0.0393 | 51.4 | 0.1 | 0.03 | GJ/m3 | Gaseous | 21
22: Ethane | Ethane | 0.0629 | 56.5 | 0.03 | 0.03 | GJ/m3 | Gaseous | 22
23: Coke oven gas | Coke oven gas | 0.0181 | 37 | 0.03 | 0.05 | GJ/m3 | Gaseous | 23
24: Blast furnace gas | Blast furnace gas | 0.004 | 234 | 0.03 | 0.02 | GJ/m3 | Gaseous | 24
25: Town gas | Town gas | 0.0393 | 60.2 | 0.04 | 0.03 | GJ/m3 | Gaseous | 25
26: Liquefied natural gas | Liquefied natural gas | 25.3 | 51.4 | 0.1 | 0.03 | GJ/kL | Gaseous | 26
27: Gaseous fossil fuels other than those mentioned in items 17 to 26 | Gaseous fossil fuels other than those mentioned in items 17 to 26 | 0.0393 | 51.4 | 0.1 | 0.03 | GJ/m3 | Gaseous | 27
28: Landfill biogas that is captured for combustion (methane only) | Landfill biogas that is captured for combustion (methane only) | 0.0377 | 0 | 6.4 | 0.03 | GJ/m3 | Gaseous | 28
29: Sludge biogas that is captured for combustion (methane only) | Sludge biogas that is captured for combustion (methane only) | 0.0377 | 0 | 6.4 | 0.03 | GJ/m3 | Gaseous | 29
29A: Biomethane | Biomethane | 0.0393 | 0 | 0.1 | 0.03 | GJ/m3 | Gaseous | 29A
30: A biogas that is captured for combustion, other than those mentioned in items 28, 29 and 29A (methane only) | A biogas that is captured for combustion, other than those mentioned in items 28, 29 and 29A (methane only) | 0.0377 | 0 | 6.4 | 0.03 | GJ/m3 | Gaseous | 30
31: Petroleum based oils (other than petroleum based oil used as fuel) | Petroleum based oils (other than petroleum based oil used as fuel) | 38.8 | 13.9 | 0 | 0 | GJ/kL | Liquid | 31
32: Petroleum based greases | Petroleum based greases | 38.8 | 3.5 | 0 | 0 | GJ/kL | Liquid | 32
33: Crude oil | Crude oil | 45.3 | 69.6 | 0.08 | 0.2 | GJ/t | Liquid | 33
34: Plant condensate and other natural gas liquids not covered by another item in this table | Plant condensate and other natural gas liquids not covered by another item in this table | 46.5 | 61 | 0.08 | 0.2 | GJ/t | Liquid | 34
35: Gasoline (other than for use as fuel in an aircraft) | Gasoline (other than for use as fuel in an aircraft) | 34.2 | 67.4 | 0.2 | 0.2 | GJ/kL | Liquid | 35
36: Gasoline for use as fuel in an aircraft | Gasoline for use as fuel in an aircraft | 33.1 | 67 | 0.2 | 0.2 | GJ/kL | Liquid | 36
37: Kerosene (other than for use as fuel in an aircraft) | Kerosene (other than for use as fuel in an aircraft) | 37.5 | 68.9 | 0.01 | 0.2 | GJ/kL | Liquid | 37
38: Kerosene for use as fuel in an aircraft | Kerosene for use as fuel in an aircraft | 36.8 | 69.6 | 0.02 | 0.2 | GJ/kL | Liquid | 38
39: Heating oil | Heating oil | 37.3 | 69.5 | 0.03 | 0.2 | GJ/kL | Liquid | 39
40: Diesel oil | Diesel oil | 38.6 | 69.9 | 0.1 | 0.2 | GJ/kL | Liquid | 40
41: Fuel oil | Fuel oil | 39.7 | 73.6 | 0.04 | 0.2 | GJ/kL | Liquid | 41
42: Liquefied aromatic hydrocarbons | Liquefied aromatic hydrocarbons | 34.4 | 69.7 | 0.03 | 0.2 | GJ/kL | Liquid | 42
43: Solvents if mineral turpentine or white spirits | Solvents if mineral turpentine or white spirits | 34.4 | 69.7 | 0.03 | 0.2 | GJ/kL | Liquid | 43
44: Liquefied petroleum gas | Liquefied petroleum gas | 25.7 | 60.2 | 0.2 | 0.2 | GJ/kL | Liquid | 44
45: Naphtha | Naphtha | 31.4 | 69.8 | 0.01 | 0.01 | GJ/kL | Liquid | 45
46: Petroleum coke | Petroleum coke | 34.2 | 92.6 | 0.08 | 0.2 | GJ/t | Liquid | 46
47: Refinery gas and liquids | Refinery gas and liquids | 42.9 | 54.7 | 0.03 | 0.03 | GJ/t | Liquid | 47
48: Refinery coke | Refinery coke | 34.2 | 92.6 | 0.08 | 0.2 | GJ/t | Liquid | 48
49: Petroleum based products other than: (a) petroleum based oils and greases in 31 and 32; and (b) petroleum based products mentioned in 33 to 48 | Petroleum based products other than: (a) petroleum based oils and greases in 31 and 32; and (b) petroleum based products mentioned in 33 to 48 | 34.4 | 69.8 | 0.02 | 0.1 | GJ/kL | Liquid | 49
50: Biodiesel | Biodiesel | 34.6 | 0 | 0.08 | 0.2 | GJ/kL | Liquid | 50
50A: Renewable aviation kerosene | Renewable aviation kerosene | 36.8 | 0 | 0.02 | 0.2 | GJ/kL | Liquid | 50A