## Aggregated W2E Tool
Aggregated Waste to Energy (W2E) Calculator | [7 empty] | SOURCE: | P.PIP.0547 | [11 empty] | PER PLANT | PER PLANT | PER PLANT | PER PLANT | #REF! | kL per day
Rev | REVISION DETAILS |  |  |  | DATE |  |  |  | NGER DETERMINATION | [9 empty] | DESIGNED | CHECKED |  |  |  |  | #REF! | tpd cooling water
A | Prelim |  |  |  | 2019-11-01 |  |  |  | P.PIP.0739 |  | Power cycle efficiency | [7 empty] | GMF | MCB |  |  |  |  | #REF! | tph cooling water
Throughput at RMP | 6000 | Head per week | [6 empty] | National Waste Report 2018, 19 NOVEMBER 2018, PREPARED FOR Department of the Environment and Energy |  |  |  |  | P.PSH.0867 Background numbers |  | 2327 tHSCW/week
| 2130 | tHSCW/week | Note 1 head = | 0.355 | tHSCW
Waste streams at RMP | Tonnes per week | BMP m3 CH4/week | Solids % | Volatile Solids VS/TS% | BMP [m3 CH4/t VS] | Density [kg/m3] | LHV [GJ/t] | HHV dry | [5 empty] | 625 |  | hpd | 1.3714 | ratio
Paunch | 151.7325 | 5595.5668 | 19.9% | 80.05% | 231.5 | 270 | 1.7 | 18.9 | [5 empty] | 250 |  | days pa | 1.3 | ratio
Aerobic Sludge | 417.2644 | 10280.8742 | 12.5% | 85.7% | 230 | 721 | 2.1 | [7 empty] | tpa | tpa | tpw | tpw/tHSCW
DAF Sludge | 75.8663 | 2112.5719 | 7% | 60% | 663 | 1000 | 3 | [6 empty] | paunch | 4000 | 7131.4286 | 151.7325 | 0.071236
Red stream screenings | 17.8666 | 930.4918 | 20% | 70% | 372 |  | 4.65
Green stream screenings | 12.3858 | 502.1424 | 19.9% | 80.05% | 254.5 | 270 | 1.7
Packaging waste - Cryovac / multi-layered plastics | 9.2 | 0 | 98% | 0% | 0 |  | 35.7
Packaging waste - contaminated cardboard, paper and other plastics | 6.6462 | 59.8154 | 90% | 20% | 50 |  | 16.75
Wood wastes (creates, workshop, demolition) | 2.6769 | 7.2277 | 90% | 30% | 10 |  | 18.6
Kitchen / Cafeteria organics | 3.0769 | 436.8 | 26% | 91% | 600 |  | 4.65
SUB-TOTAL | 696.7156 | 19925.4902 | 16.06% | 70.75% |  |  | 2.8273
SUB-TOTAL - Suitable for anaerobic digestion | 675.1156 | 19421.6471 | 13.88% | 81.68% | Note: dilute to 10% solids |  | 2.1714
SUB-TOTAL - Suitable for Refuse Derived Fuel (RDF) | 21.6 |  | 84.29% | 14.54% |  |  | 23.3269
Surrounding Waste Streams | 20000 | Population
| Tonnes per week | BMP m3 CH4/week | Solids % | Volatile Solids % | BMP [m3 CH4/kg VS] | Density [kg/m3] | LHV [GJ/t] | % | 625 |  | hpd | 12.8773 | ratio
Municipal Solid Waste - After recycling | 115.541 | 0 | 63% | 83.2% |  | 550 | 10.47 | 33.45% | 0.010769 | MSW tonnes per week per person
Segregated Wood [dry] | 1.1554 | 0 | 0.923 | 81.9% | 0 | 550 | 17.5 |  | 0.005777 | MSW landfill tonnes per person
FOGO (Food Organics / Green Organics) | 59.5036 | 8447.1305 | 26% | 91% | 600 | 700 | 4.65 |  | Check: | 0.633
All organics | 78.5679 |  |  | 60%
Inerts i.e. polymer, bricks, masonry, etc. | 36.9731
Refuse Derived Fuel [All Organics + Paper + Cardboard + Plastics] | 0.93544 | [5 empty] | 15 | #REF!
Refuse Derived Fuel excluding FOGO [Textiles + Nappies + Rubber/leather + Paper + Cardboard + Plastics] | #REF! |  | 73.28% |  |  |  | 13.43 | #REF!
Construction & Demolition - After recycling | 104.9093 |  | 87.95% |  |  |  |  | 30.37%
Segregated Wood [dry] | 6.2946 | 0 | 92.3% | 81.9% |  | 550 | 17.5
All organics | 11.54
Refuse Derived Fuel [All organics] | 11.54
Inerts i.e. polymer, bricks, masonry, etc. | 93.3693 | 0 | 83.6% | 84.3% |  | 550
Commercial and Industrial - after recycling | 119.2933 |  | 64.4% |  |  |  |  | 34.54%
Segregated Wood | 14.9117 | 0 | 83.6% | 84.3% |  | 550 | 12.2
FOGO (Food Organics / Green Organics) | 30.4198 | 4318.3939 | 26% | 91% | 600 | 700 | 4.65
All organics | 74.5583
Inerts i.e. polymer, bricks, masonry, etc. | 44.735 | 0 | 83.6% | 84.3% |  | 550
Metals | 84.2308 | [5 empty] | 0
Used tyre crumb [not considered RDF] | 5.641 | 0 | 99% | 20% | 0 | 300 | 31.4
Grease Trap Waste | 0 | 0 | 8.35% | 78.5% | 1010 | 1000 |  |  | CHECK: | 0.88333 | tonnes pp pa | to landfill
SUB-TOTAL Surrounding Waste Streams | 345.3846 | 12765.5244 | 70.03%
SUB-TOTAL - Suitable for anaerobic digestion [FOGO] | 89.9234 | 12765.5244 | 26% | 91% |  |  | 4.65
SUB-TOTAL - RDF [All Organics + Paper + Cardboard + Plastics] | 187.8766 | [5 empty] | 15 | 54.4%
SUB-TOTAL - RDF excluding FOGO [Textiles + Nappies + Rubber/leather + Paper + Cardboard + Plastics] | 109.5947 |  | 73.28% |  |  |  | 13.43 | 31.73%
SUB-TOTAL - Wood for combustion | 22.3616 |  | 87.95% |  |  |  | 13.43 | 24.87%
TOTAL Waste: Tonnes per week | 1042.1002 | 32691.0145 | 33.95%
TOTAL Waste: Tonnes per annum | 54189.2125 | 1699932.7565 | 33.95%
TOTAL Suitable for Anaerobic Digestion Tonnes per annum | 39782.0288 |  | 15.3% | Note: dilute to 10% solids |  |  | 3.1026
TOTAL RDF: Tonnes per annum RDF [incl. all Organics] | 45998.7978 | [5 empty] | 5.4126
TOTAL RDF: Tonnes per annum RDF [excl. FOGO and RMP organics] | 6822.1247 |  | 73.28% |  |  |  | 15.8532
TOTAL not suitable for W2E Tonnes per annum | 7585.059
Available Energy
|  |  | Power generation | Waste heat recovery | Thermal only
W2E Options | GJ/week | Ash tpw | MWe | MWt | MWt
1. Anaerobic Digestion | 1160.531 |  | 0.72917 | 1.727 | [6 empty] | Power cycle efficiency | 38%
2. Gasification - All organics and plastic | 3830.3568 |  | 1.9253 | 3.1413 | 5.0666 |  |  | Thermo efficiency: | 80% |  | Power cycle efficiency | 38%
3. Gasification - RDF excluding FOGO | 2753.3227 |  | 1.3839 | 2.258 | 3.642 |  |  | Thermo efficiency: | 80% |  | Power cycle efficiency | 38%
4. Combustion - All organics and plastic | 4692.1871 |  | 1.3965 | 6.2066 | 7.6031 |  |  | Thermo efficiency: | 98% |  | Power cycle efficiency | 18%
5. Combustion - RDF excluding FOGO | 3372.8203 |  | 1.0038 | 4.4614 | 5.4652 |  |  | Thermo efficiency: | 98% |  | Power cycle efficiency | 18%
Input your RMPF's production of the following wastes | tpw |  | BMP m3 CH4/week | LHV [GJ/t]
Paunch
Waste Aerobic Sludge (WAS)
DAF Sludge
Green Wastes (Grass Clippings etc)
Fresh Manure Scrapings
Total
Input available surrounding waste streams | tpw |  | BMP m3 CH4/week | LHV [GJ/t]
Municipal Solid Waste - After recycling
FOGO (Food Organics / Green Organics)
Segregated Wood [dry]
All organics
Grease Trap Waste
AMPC Aggregated Waste to Energy (W2E) Tool
© All Energy Pty Ltd, 2020
Input Plant Information
Average Processing Rate in Head Per Week | 4500
Average Processing Rate [tHSCW pw] | 1597.5
Approximate Production of Non-Recyclable Wastes [tpw] |  | Solids % |  |  | BMP m3 CH4/week | GJt/week
Paunch | 113.7994 | 25% |  |  | 5795.803
Aerobic Wastewater Sludge / Waste Activated Sludge | 312.9483 | 12.5% |  |  | 7710.6556
DAF Sludge | 56.8997 | 7% |  |  | 1584.4289
Green Stream Screenings | 9.2894 | 20% |  |  | 416.0891
Red Stream Screenings | 13.3999 | 20% |  |  | 697.8689
Plastic Packaging | 6.9 | 90% |  |  | 0 | 246.33
Cardboard Packaging | 4.9846 | 90% |  |  | 0 | 83.4923
Kitchen / Cafeteria Waste | 2.3077 | 25% |  |  | 315
Surrounding Available Wastes
Local council population | 0 |  |  |  | 0 | 0
Used Tyre Crumb [tpw]
Construction & Demolition (C&D) Waste [tpw]
Segregated Wood
Refuse Derived Fuel
Inerts
Grease Trap Waste [tpw]
W2E Options
Anaerobic Digestion (AD) of FOGO and RMP organics
tpw digested | 508.6444
GJ pw | 591410.4723
MWe | 0.69819
MWt | 0.76801
Gasification of RDF [excludes FOGO and RMP organics]
tpw gasified | 11.8846
GJ pw | 329.8223
MWe | 0.29776
MWt | 0.13399
Combustion of Paunch and Wood in 1:1 ratio |  |  |  |  | Wood pp pw | 0.0011181
tpw burned | 227.5988
GJ pw | 2184.9483
MWt | 5.3106
Cost Data
Power Volume Price [$/kWh] | 0.14
Power Demand Price [$/kVA/day or $/kW/day] | 0.27
Thermal Fuel Price [$/GJ] | 12
Cost Benefit Analysis
W2E Option | AD | Gasification | Paunch Combustion
Capital Cost | 5200000 | 6200000 | 2400000
Revenue per Annum | 600000 | 200000 | 900000
Simple Payback | 8.6667 | 31 | 2.6667
Note on J8: Gareth Forde: https://www.researchgate.net/publication/314154088_Assessing_the_Energy_Values_of_Sewage_Sludge_from_Pagla_Sewage_Treatment_Plant
Note on J12: Gareth Forde: Demetra A. Tsiamis and Marco J. Castaldi Earth Engineering Center ¦ City College City University of New York March 23. 2016
Note on J13: Gareth Forde: Solid Waste Composition and Quantities Marc J. Rogoff PhD, Francois Screve Meng, MBA, in Waste-To-energy (Third Edition), 2019
Note on J14: Gareth Forde: Gareth Forde: Solid Waste Composition and Quantities Marc J. Rogoff PhD, Francois Screve Meng, MBA, in Waste-To-energy (Thi
Note on J15: Gareth Forde: Gareth Forde: Solid Waste Composition and Quantities Marc J. Rogoff PhD, Francois Screve Meng, MBA, in Waste-To-energy (Thi
Note on C39: Gareth Forde: FACT SHEET Market summary – end-of-life tyres; 2013–14 Sustainability Victoria
Note on J39: Gareth Forde: Solid Waste Composition and Quantities Marc J. Rogoff PhD, Francois Screve Meng, MBA, in Waste-To-energy (Third Edition), 2019

## Costs (hidden)
Reference | Value | Unit | Description
2019-1020 Analysis of State Based Processing Costs | 1149 | hpd | Average number of head per day
| 0.296 | tHSCW/head
| 9.2 | $/head | electricity cost
| 5.51 | $/head | other fuel
| 4.51 | $/head | water and sewerage
| 2.41 | $/head | waste disposal
AMPC Industry Environmental Sustainability Review 2010 | 0.0056 | t/tHSCW | packaging waste
AMPC Waste Solids Environmental Best Practice Manual 2003 | 46.9% | cardboard
| 2.9% | plastic
| 3.9% | vacuum bag
| 1.3% | strapping